## Tensile Test definition
General Information
Alloy Class | Titanium
Alloy | Ti-6Al-4V
Batch Number | 1081
Form | Plate
Test Information
Standard Test Description | ASTM E8, standard tension test for metallic materials.
Test Type | Tensile
Testing Standards | ASTM E8
Specimen Infomation | Specimen 1 | Specimen 2 | Specimen 3 | Specimen 4
Specimen ID | Ti003-02-S1 | Ti003-02-S2 | Ti003-02-S3 | Ti003-02-S4
Specimen Orientation | L | L | L | L
Gauge Cross-section Geometry | Rectangular | Rectangular | Rectangular | Rectangular
Gauge Thickness (mm) | 5.51 | 5.26 | 5.44 | 5.11
Gauge Width (mm) | 38.9 | 39.5 | 35.5 | 38
Gauge Outer Diameter (mm)
Gauge Inner Diameter (mm)
Gauge Area(mm^2) | 214.339 | 207.77 | 193.12 | 194.18
Gauge Length (mm)
Test Conditions
Test Temperature | -321 | -321 | -321 | -321
Temperature with units (°F) | -321 °F | -321 °F | -321 °F | -321 °F
Test Humidity (%)
Test Environment
Soak Time (min)
Strain Rate (%/s)

## Discrete Lookup
ENV_CONDITION | TEST_TYPE | SPECIMEN_ORIENTATION | CROSS_SECTION_GEOMETRY | ALLOY_CLASS | FORMS | DATATYPE
Air | Complex | L | Circular | Copper | Bar
Inert: Argon | Creep | LT | Other | Low Alloy Steel | Plate
Inert: Helium | Tensile | ST | Rectangular | Aluminum | Rod
Other | Compression |  | Tubular | High Alloy Steel | Sheet
Salt Water | Fatigue - LCF |  |  | Nickel | Wire
Vacuum | Fatigue - HCF |  |  | Titanium
Fatigue Crack Growth
Fracture Toughness (E399)
Fracture Toughness (E561)
Fracture Toughness (E1820)
Stress Relaxation

## Attribute Lookup
Attribute Name | DataType | Units | Parent Attribute | Worksheet | Specimen | Data Range | Quality Range | Import | Parameter 1 Range | Parameter 2 Range | Parameter 3 Range | Parameter 4 Range | Parameter 5 Range | Parameter 6 Range | Parameter 7 Range | Parameter 8 Range | Parameter 9 Range | Parameter 10 Range | Line Type | Log | Estimate | Interpolate | Invert | Show as Table | Parameter 1 Name | Parameter 2 Name | Parameter 3 Name | Parameter 4 Name | Parameter 5 Name | Parameter 6 Name | Parameter 7 Name | Parameter 8 Name | Parameter 9 Name | Parameter 10 Name
Record Name | RCN |  |  | Tensile Test definition | COLUMN | MI_RECORDNAME
Alloy Class | DCT |  |  | Tensile Test definition |  | MI_LEVEL1 |  | FALSE
Form | STXT |  |  | Tensile Test definition |  | MI_LEVEL3 |  | FALSE
Alloy | STXT |  |  | Tensile Test definition |  | MI_LEVEL2
Batch Number | STXT |  |  | Tensile Test definition |  | MI_BATCH_NUMBER
Standard Test Description | LTXT |  |  | Tensile Test definition |  | MI_STANDARD_TEST_DESCRIPTION
Test Type | DCT | Test Type |  | Tensile Test definition |  | MI_TEST_TYPE
Testing Standards | STXT |  |  | Tensile Test definition |  | MI_TESTING_STANDARDS
Specimen ID | STXT |  |  | Tensile Test definition | COLUMN | MI_RECORDNAME
Specimen Orientation | DCT | Specimen Orientation |  | Tensile Test definition | COLUMN | MI_SPECIMEN_ORIENTATION
Gauge Cross-section Geometry | DCT | Cross-section Geometry |  | Tensile Test definition | COLUMN | MI_CROSS_SECTION_GEOMETRY
Gauge Thickness | PNT | mm |  | Tensile Test definition | COLUMN | MI_GAUGE_THICKNESS
Gauge Width | PNT | mm |  | Tensile Test definition | COLUMN | MI_GAUGE_WIDTH
Gauge Outer Diameter | PNT | mm |  | Tensile Test definition | COLUMN | MI_GAUGE_OUTER_DIAMETER
Gauge Inner Diameter | PNT | mm |  | Tensile Test definition | COLUMN | MI_GAUGE_INNER_DIAMETER
Gauge Area | PNT | mm^2 |  | Tensile Test definition | COLUMN | MI_GAUGE_AREA
Gauge Length | PNT | mm |  | Tensile Test definition | COLUMN | MI_GAUGE_LENGTH
Test Temperature | PNT | °F |  | Tensile Test definition | COLUMN | MI_TEST_TEMPERATURE
Temperature with units | STXT |  |  | Tensile Test definition | COLUMN | MI_TEMPERATURE_UNITS |  | FALSE
Test Humidity | PNT | % |  | Tensile Test definition | COLUMN | MI_TEST_HUMIDITY
Test Environment | DCT | Environmental Conditions |  | Tensile Test definition | COLUMN | MI_TEST_ENVIRONMENT
Soak Time | PNT | min |  | Tensile Test definition | COLUMN | MI_SOAK_TIME
Strain Rate | PNT | % strain/s |  | Tensile Test definition | COLUMN | MI_STRAIN_RATE

## Import Options
Auto-Placement |  | Auto-Links | Link Group | Search Value | Search Attribute | Match Attribute | Match Property | Data Link Group Attribute | Data Link Group Table | Data Link Criteria
DB Key | MI_Training | Link 1 | Metals Pedigree |  | Batch Number | Batch Number
Table | Tensile Test Data | Link 2
Force To Root | TRUE | Link 3
Search Value |  | Link 4
Search Attribute |  | Link 5
Match Property |  | Link 6
Match Attribute |  | Link 7
Is Child Record | TRUE | Link 8
Create If Not Found | TRUE | Link 9
Subset |  | Link 10
Link 11
Link 12
Valid Table |  | Link 13
Table 1 |  | Link 14
Table 2 |  | Link 15
Table 3 |  | Link 16
Link 17
Link 18
Conflict Resolution
Record Name
|  | Access Control | Name | Read | Write
Permission 1
Merging |  | Permission 2
Functional Data | TryMergeThenReplace | Permission 3
Duplicate tabular rows | DoNotImport | Permission 4
Tabular rows not in database | Append | Permission 5
Tabular rows not in importer | Delete | Permission 6
Permission 7
Permission 8
Tree |  | Permission 9
Level 1 | Alloy Class | Permission 10
Level 2 | Alloy | Permission 11
Level 3 | Form | Permission 12
Level 4 | Temperature with units
Level 5
Level 6
Level 7
Level 8
Exported Worksheet Naming